## Bolt
Bolt Capacity
kN
Bolt |  |  | a) | 2.1033 | phi | 0.8
Dia | 6.4 | mm | b) | 30.4 | LDF | 1
Length | 76 | mm | d) | 1.258
Yield | 310 | MPa | e) | 1.258
SIF | 1 |  | f) | 6.5007 | SIF Wood | 1
DIF | 1 |  | g) | 1.6747 | DIF Wood | 1
Side Plate Member |  |  |  |  | Two Member Cap | 1.0064 | kN
t1 | 22 | mm
Type | WOOD PERP
G | 0.42 | equals 0.42 for OSB, 0.49 for DFP |  |  | Spacer Thickness | 0 | mm
Steel fu | 450 | MPa (if applicable) |  |  | Mr | 0.013544 | kNm
f1 | 8.6486 | MPa |  |  | Screw Bearing | 39.4774 | mm
[5 empty] | Brg Capacity | 31.5819 | kN
Main Member |  |  |  |  | Mf | 0.31169 | kNm
t2 | 38 | mm |  |  |  | 0.29815
Type | CONCRETE
G | 0.42 |  |  |  | Vr2 | 25.2656 | kN
f2 | 125 | MPa |  |  |  | 5679.9501 | lbs